## Sheet2
Test Report
Date |  | Auto | Serial Number |  | Auto
Product Type |  | Auto | Driver Make |  | Auto
Product Cat. Ref. |  | Auto | Load Type / LED Make |  | Auto
Co-maker's Name |  | Auto | Number of LEDs |  | Auto
Life Test |  | Auto | Switching Test |  | Auto
Test Procedure :
1 | Put the UUT in life test rack at room temperature
2 | Supply 240Vac to UUT
3 | Set the swticting ON & OFF time
4 | Set number of cycles
5 | Start the test.
6 | Record the cycles.
| DATE | START | STOP DATE |  | NO. OF DAYS
|  | Auto | Auto |  | Auto
| TIME | ON | OFF |  | Total Time
|  | Auto | Auto |  | Auto
| CYCLES | SET | COMPLETED |  | STATUS
|  | Auto | Auto |  | Auto
Remark / Conclusion : |  | Auto
| Tested By : | Auto |  | Approved By : | Auto

## 6.TDS (hidden)
TECHNICAL DATA SHEET : ELECTRONIC BALLAST
|  | Project : |  |  | Type :
|  | Model No : |  |  | Remark :
Model : |  |  |  | Input Characteristics
|  |  |  | 1 | Voltage (Un)
|  |  |  | 2 | Operating Voltage Range
|  |  |  | 3 | Frequency (Hz)
|  |  |  | 4 | Current (A)
|  |  |  | 5 | Wattage (W)
|  |  |  | 6 | Power Factor (PF)
|  |  |  | 7 | Current Harmonics (Athd)
|  |  |  | 8 | Over Current Protection
|  |  |  | 9 | Surge Withstanding Capacity
|  |  |  | 10 | Over Voltage Application
Output Characteristics |  |  |  | Mechanical Details
1 | Lamp Types |  |  | 1 Weight
2 | Number of Lamps |  |  | 2 Case Dimensions
3 | Lamp Connection |  |  | Length W/Mount
4 | Lamp Current |  |  | Center to Center ( CTC )
5 | Operating Frequency |  |  | Width
6 | Ignition Method |  |  | Height
Ballast Characteristics |  |  |  | 3 Case Material
1 | Lamp Current Crest Factor (CCF) |  |  | 4 Wiring Diagram
2 | Ballast Efficiency (BE) |  |  | 5 Input / Output Connections
6 Wires Length & Colors
Input ( White & Black )
Protection Features |  |  |  | Output ( White )
1 | Deactivated Lamp |  |  | Output ( Gray )
2 | Restart or Latching |  |  | 7 Potting
Environmental Operating Details |  |  |  | Notes
1 | Minimum Lamp Starting Temperature
2 | Max. Ambient Temperature
3 | Max. Case temperature (Tc)
Ordering Information
Sr | Model Number | Description | Case Lot
1
This is an original product from Fulham(India) Pvt. Ltd. Due to program of continues improvement, Fulham (India) Pvt. Ltd. Reserves the right to make any variation in design or construction of the product described. Address : 01, Sukhada, Sir Pochkhanwala Road, Worli, Mumbai. Tel:+91 22 66388775-7,email:john@fulham.com | [5 empty] | DOC NUMBER :-FULTDS046 REV :-1.0 Date :-10.06.2014
RD-FR-006 / Rev. 00

## 7.BOM (hidden)
Model Number :- T12401000-42C10
|  |  | Description :- 42W,24-42Vdc,Athd 10% ,1000mA Constant Current Non-Dimmable LED Driver |  |  |  | Rev :- | 1
|  |  | Creation Date:- 01.02.2016 |  |  |  | Issue Date:- | 27.01.2016
Bill of material | [8 empty] | TTR0 | TTR1 | TTR2
Sr No. | Stage | Item Code | Description | Ident | Qty | Uom | Type/Pack | Make
01 | 01 | 000289 | CAP 100NF/50V ? 10% (A+) 0805 | C14,C24,C26, C22 | 4 | NOS | 0805 | Cinetech/Royal Ohm/Yageo | 22.12.2015 | 22.12.2015 | 22.12.2015
02 | 01 | 000376 | C SMD 220PF 25V K X7R 0805 | C12 | 1 | NOS | 0805 | Cinetech/Royal Ohm/Yageo | 22.12.2015 | 22.12.2015 | 22.12.2015
03 | 01 | 000288 | C SMD 0.01UF 25V K X7R 0805 | C13, C23 | 1 | NOS | 0805 | Cinetech/Royal Ohm/Yageo | CLEARED | CLEARED | CLEARED
04 | 01 | 000370 | CAP 1NF/25V 0805 | C10,C11,C15,C21 | 4 | NOS | 0805 | Cinetech/Royal Ohm/Yageo | CLEARED | CLEARED | CLEARED
05 | 01 | 000291 | CAP 150PF/630V ? 10% (A+) 1206 | C19 | 1 | NOS | 1206 | Cinetech/Royal Ohm/Yageo | CLEARED | CLEARED | CLEARED
06 | 01 | 000375 | CAP 100NF/50V 1206 SMD | C16,C20 | 2 | NOS | 1206 | Cinetech/Royal Ohm/Yageo | CLEARED | CLEARED | CLEARED
07 | 01 | 000377 | CAP 4.7NF/50V 0805 | C28 | 1 | NOS | 805 | Cinetech/Royal Ohm/Yageo
08 | 01 | 000405 | D DIO 75V 150MA LL4148 SMD SOD-80C | D8,D9,D10 | 3 | NOS | SOD-80C | Cinetech/Royal Ohm/Yageo | CLEARED | CLEARED | CLEARED
09 | 01 | 001000 | R SMD 10K 1/8W F 0805 | R10,R49,R53, R58 | 3 | NOS | 0805 | Cinetech/Royal Ohm/Yageo | CLEARED | CLEARED | CLEARED
10 | 01 | 003731 | R SMD 1K 1/8W F 0805 | R45 | 1 | NOS | 0805 | Cinetech/Royal Ohm/Yageo
11 | 01 | 001021 | R SMD 220E 1/4W F 1206 | R4,R5 | 2 | NOS | 1206 | Cinetech/Royal Ohm/Yageo | CLEARED | CLEARED | CLEARED
12 | 01 | 001036 | R SMD 5.1K 1/8 W F 0805 | R48, R46 | 1 | NOS | 805 | Cinetech/Royal Ohm/Yageo | 22.12.2015 | 22.12.2015 | 22.12.2015
13 | 01 | 001004 | R SMD 100E 1/4W F 1206 | R35 | 1 | NOS | 1206 | Cinetech/Royal Ohm/Yageo | CLEARED | CLEARED | CLEARED
14 | 01 | 001016 | R SMD 2K 1/8W F 0805 | R43,R32 | 3 | NOS | 0805 | Cinetech/Royal Ohm/Yageo | CLEARED | CLEARED | CLEARED
15 | 01 | 001020 | R SMD 220K 1/4W F 1206 | R1,R2,R3 | 3 | NOS | 1206 | Cinetech/Royal Ohm/Yageo | CLEARED | CLEARED | CLEARED
16 | 01 | 001039 | R SMD 56K 1/8W F 0805 | R15 | 1 | NOS | 0805 | Cinetech/Royal Ohm/Yageo | CLEARED | CLEARED | CLEARED
17 | 01 | 001116 | R SMD 47K 1/8 W J 0805 | R12 | 1 | NOS | 0805 | Cinetech/Royal Ohm/Yageo | CLEARED | CLEARED | CLEARED
18 | 01 | 001033 | R SMD 4.7K 1/4W F 1206 | R50, R13 | 1 | NOS | 1206 | Cinetech/Royal Ohm/Yageo | CLEARED | CLEARED | CLEARED
19 | 01 | 001061 | R SMD 1E 1/4W F 1206 | R27,R28,R29,R30,R31 | 5 | NOS | 1206 | Cinetech/Royal Ohm/Yageo | CLEARED | CLEARED | CLEARED
20 | 01 | 002398 | R SMD 6.8K 1/4W F 1206 | R47 | 1 | NOS | 1206 | Cinetech/Royal Ohm/Yageo | CLEARED | CLEARED | CLEARED
22 | 01 | 001042 | R SMD 7.5K 1/4W F 1206 | R14 | 1 | NOS | 1206 | Cinetech/Royal Ohm/Yageo | 22.12.2015 | 22.12.2015 | 22.12.2015
23 | 01 | 001089 | R SMD 22K 1/4W F 1206 | R36 | 1 | NOS | 1206 | Cinetech/Royal Ohm/Yageo | CLEARED | CLEARED | CLEARED
24 | 01 | 001069 | R SMD 10K 1/4W F 1206 | R16 | 1 | NOS | 1206 | Cinetech/Royal Ohm/Yageo | CLEARED | CLEARED | CLEARED
25 | 01 | 001078 | R SMD 15E 1/8W J 0805 | R24,R22 | 2 | NOS | 0805 | Cinetech/Royal Ohm/Yageo | CLEARED | CLEARED | CLEARED
26 | 01 | 001007 | R SMD 12K 1/8W F 0805 | R41 | 1 | NOS | 0805 | Cinetech/Royal Ohm/Yageo | CLEARED | CLEARED | CLEARED
27 | 01 | 001115 | R SMD 47K 1/4W F 1206 | R23 | 1 | NOS | 1206 | Cinetech/Royal Ohm/Yageo | CLEARED | CLEARED | CLEARED
28 | 01 | 001092 | R SMD 24K 1/4W F 1206 | R33,R34,R54 | 3 | NOS | 1206 | Cinetech/Royal Ohm/Yageo | CLEARED | CLEARED | CLEARED
29 | 01 | 001140 | R SMD 100K 1/4W F 1206 | R11 | 1 | NOS | 1206 | Cinetech/Royal Ohm/Yageo | CLEARED | CLEARED | CLEARED
30 | 01 | 001170 | R SMD 330K 1/8 W F 0805 | R7,R8,R9, R55, R56 | 3 | NOS | 0805 | Cinetech/Royal Ohm/Yageo | CLEARED | CLEARED | CLEARED
31 | 01 | 000997 | R SMD 0E 1/8W F 0805 | R60 | 1 | NOS | 0805 | Cinetech/Royal Ohm/Yageo
33 | 01 | 001017 | R SMD 20K 1/8W F 0805 | R57 | 1 | NOS | 0805 | Cinetech/Royal Ohm/Yageo
34 | 01 | 003816 | PTC-470OHM-95DEG-0805-PRF21BD471QB5RA | PT1, PT2 | 2 | NOS | 0805 | Cinetech/Royal Ohm/Yageo
35 | 01 | 000746 | JUMPWIRE 0.6MM STRIP | J1,J2,J3,J4,J5,J6,J7,J8,J9 | 9 | NOS |  | Thakor/Cermet/Watts | CLEARED | CLEARED | CLEARED
36 | 01 | 001208 | ALPHA VACUL SOLDER BAR63/37 | N/A |  | KG |  | Cookson/Bond | CLEARED | CLEARED | CLEARED
37 | 01 | 001212 | ALPHA NO CLEAN FLUX RF800 | N/A |  | LTR |  | Cookson/Bond | CLEARED | CLEARED | CLEARED
38 | 01 | 001317 | TRANSISTOR BC817 | Q1,Q2 | 2 | NOS | SOT-23 | Vishay | CLEARED | CLEARED | CLEARED
39 | 01 | 001384 | DZ 15V 1/2W BZV55-B15V SMD SOD-80C | D7 | 1 | NOS |  | Vishay | CLEARED | CLEARED | CLEARED
40 | 01 | 002028 | IC-TDA4863-2G 8PIN PG-DSO-8-3 | U1 | 1 | NOS |  | Infineon | CLEARED | CLEARED | CLEARED
41 | 01 | 002239 | R SMD 3.3E 1/4W F 1206 | R17,R18,R19,R20,R21 | 5 | NOS |  | Cinetech/Royal Ohm/Yageo | CLEARED | CLEARED | CLEARED
42 | 01 | 002864 | R SMD 2.2K 1/4W F 1206 | R38 | 1 | NOS |  | Cinetech/Royal Ohm/Yageo | CLEARED | CLEARED | CLEARED
43 |  | NEW | LED DRIVER PCB VER_18.3 (71*91MM) FR-1_1.6MM | N/A |  | NOS |  | Epitome/Shahil | CLEARED | CLEARED | CLEARED
44 | 01 | 003544 | LM258ADR DUAL OPAMP SMD 8 PIN | U2 | 1 | NOS |  | Texas Instruments | CLEARED | CLEARED | CLEARED
45 | 01 | 003545 | BL817S1 OPTOCOUPLER 4PIN SMD CTR：50%-600% | ISO1 | 1 | NOS |  | BL Galaxy | CLEARED | CLEARED | CLEARED
46 | 01 | 003543 | TL431AIDBZR, PROGRAMMABLE VOLTAGE REFERENCE, SOT23-3 | D11, D12 | 2 | NOS | SOT-23 | Texas Instruments | CLEARED | CLEARED | CLEARED
47 | 01 | 003522 | R SMD 11K 1/4W F 1206 | R37 | 1 | NOS |  | Cinetech/Royal Ohm/Yageo | CLEARED | CLEARED | CLEARED
48 | 01 | 000522 | GLUE PD 955 M | N/A |  | grams |  |  | CLEARED | CLEARED | CLEARED
49 | 01 | 000972 | RES 150K/ 0.25W CFR | R40 | 1 | NOS |  | Cinetech/Royal Ohm/Yageo | CLEARED | CLEARED | CLEARED
50 | 02 | 003800 | D DIO 10A 400V TRR 35NS TO-220AB-CT | D4 | 1 | NOS |  | Dachang/SIYU | CLEARED | CLEARED | CLEARED
51 | 02 | 002021 | D DIO SF28 2A 600V 35NS DO-15 | D2 | 1 | NOS |  | Dachang/SIYU | CLEARED | CLEARED | CLEARED
52 | 02 | 000216 | C X2 100NF 275VAC 10% W18*H12*T5*P15 | C1,C4 | 2 | NOS |  | Epcos | CLEARED | CLEARED | CLEARED
53 | 02 | 003580 | C PP/CBB112.2NF 1000V 5% W8.5*H13*T4.5*P5 | C6 | 1 | NOS |  | Deki | CLEARED | CLEARED | CLEARED
54 | 02 | 001474 | C MPET/CL21 100NF 630V 10% W19*H15*T7*P15 | C5 | 1 | NOS |  | Epcos | CLEARED | CLEARED | CLEARED
55 | 02 | 000391 | C Y2 CER 2.2NF 250VAC 20% D9*T5*P7.5 | C2,C3,C27 | 3 | NOS |  | Epcos | CLEARED | CLEARED | CLEARED
56 | 02 | 000394 | D DIO 1000V 1A 1N4007 DO-41 | D6 | 1 | NOS |  | Vishay | CLEARED | CLEARED | CLEARED
57 | 02 | 000397 | D DIO 600V 1A FR105 DO-41 | D3 | 1 | NOS |  | Vishay | CLEARED | CLEARED | CLEARED
58 | 02 | 000521 | LINE FILTER FT 40MH/40MH | T1 | 1 | NOS |  | ITP | CLEARED | CLEARED | CLEARED
59 | 02 | 000766 | MOV 320/10 | MOV2 | 1 | NOS |  | Epcos | CLEARED | CLEARED | CLEARED
60 | 02 | 003115 | MOV 320/14 | MOV1 | 1 | NOS |  | Epcos | CLEARED | CLEARED | CLEARED
61 | 02 | 001489 | ROD FILTER 1MH ±10% 10X12 P5MM Ø 0.27MM T150 | L1 | 1 | NOS |  | ITP/Aurther | CLEARED | CLEARED | CLEARED
62 | 02 | 001689 | RES 100K 3W 5% MOR MINIATURE | R6 | 1 | NOS |  | Cinetech/Royal Ohm/Yageo | CLEARED | CLEARED | CLEARED
63 | 02 | 000435 | FUSE 5A/250V | F1 | 1 | NOS |  | China | CLEARED | CLEARED | CLEARED
64 | 02 | NEW | C ELE 56UF 50V M 130⁰C 2000H D6.3*L11*P2.5 | C7 | 1 | NOS |  | Ymin/Aishi/SD | CLEARED | CLEARED | CLEARED
65 | 02 | 003525 | GBP207 BRIDGE RECTIFIER | D1 | 1 | NOS |  | Siyu/Dachang | CLEARED | CLEARED | CLEARED
66 | 02 | 003520 | IND EF25-8P 0.970MH±8% Φ0.4*1 34+34T, TIWΦ0.6*1 15T, Φ0.2*1 15T ROHS | T2 | 1 | NOS |  | Elcompo | CLEARED | CLEARED | CLEARED
67 | 02 | 003521 | MOSFET 800V 0.95Ω RDS_ON IPA80R1K0CE | Q3 | 1 | NOS |  | Infineon | CLEARED | CLEARED | CLEARED
68 | 02 | 003526 | ELCO 1000µF/63V YMIN LK 8000Hrs 105°C | C8,C9 | 2 | NOS |  | YMIN | CLEARED | CLEARED | CLEARED
69 | 02 | 003517 | ALUMINUM HEAT SINK PROFILES L = 20MM W/H 2PIN | N/A | 1 | NOS |  | IDEAL | CLEARED | CLEARED | CLEARED
70 | 02 | 003518 | ALUMINUM HEAT SINK PROFILES L = 20MM W/O PIN | N/A | 1 | NOS |  | IDEAL | CLEARED | CLEARED | CLEARED
71 | 02 | 002200 | HEAT SINK COMPOUND_PASTE | N/A |  | KG |  |  | CLEARED | CLEARED | CLEARED
72 | 02 | 001278 | POTTING COMPOUND(BITUMINUS TAR | NA |  | KG |  |  | CLEARED | CLEARED | CLEARED
73 | 05 | 003791 | INSULATION PAPER EM6 5 MIL 217*166 MM | N/A | 1 | NOS |  | Ramesh Arts | CLEARED | CLEARED | CLEARED
74 | 05 | 003860 | INSULATION PAPER FOR BOTTOM EM6 5 MIL 94*74 MM | NA | 1 | NOS |  | Ramesh Arts
75 | 05 | 003792 | CABINET 95X75X38MM MS GRAPHITE GREY COLOR W/ ES | N/A | 1 | NOS |  | Shree Gurudatt Enterprises | CLEARED | CLEARED | CLEARED
76 | 02 | 002858 | WIRE LUG | NA | 1 | NOS
77 | 02 | 002796 | WIRE_GREEN_01 CORE X 0.50 SQ. MM (16/0.2) ABC ROHS | E | 0.34 | MTR
78 | 02 | 002796 | WIRE_GREEN_01 CORE X 0.50 SQ. MM (16/0.2) ABC ROHS | E1 | 0.1 | MTR
79 | 02 | 002819 | WIRE_WHITE_01 CORE X 0.50 SQ. MM (16/0.2) ABC ROHS | L | 0.34 | MTR
80 | 02 | 002820 | WIRE_BLACK_01 CORE X 0.50 SQ. MM (16/0.2) ABC ROHS | N | 0.34 | MTR
81 | 02 | 002821 | WIRE_RED_01 CORE X 0.50 SQ. MM (16/0.2) ABC ROHS | +VE | 0.34 | MTR
82 | 02 | 002822 | WIRE_BLUE_01 CORE X 0.50 SQ. MM (16/0.2) ABC ROHS | -VE | 0.34 | MTR
83 | 05 | 000628 | MOUNTING SCREW M3 (3X4MM) | NA | 1 | NOS
84 | 08 | 000836 | 12MM PLASTIC STRAPPING | N/A |  | MTR |  | LOCAL | CLEARED | CLEARED | CLEARED
85 | 08 | 000837 | 48MM PLAIN BOPP TAPE | N/A |  | MTR |  | LOCAL | CLEARED | CLEARED | CLEARED
86 | 08 | 001790 | PCV SHRINK SLEEVE 170 X 310-R01 | N/A |  | NOS |  |  | CLEARED | CLEARED | CLEARED
87 | 08 | 000853 | WARRANTY STICKER | N/A | 1 | NOS |  | Fulham India | CLEARED | CLEARED | CLEARED
88 | 08 | NEW | OUTER BOX 7 PLY BOX | N/A |  | NOS |  | Mouli Krupa | 30.12.2015 | 30.12.2015 | 30.12.2015
| Prepared By :- |  | Checked By :- |  |  |  | Approved By :-
RD-FR-007 / Rev. 00

## 7.BOM 30.01.2016 (hidden)
Model Number :- T12401000-42C10
|  |  | Description :- 42W,24-42Vdc,Athd 10% ,1000mA Constant Current Non-Dimmable LED Driver |  |  |  | Rev :- | 1.0
|  |  | Creation Date:- 01.02.2016 |  |  |  | Issue Date:- | 22.03.2016
Bill of material | [8 empty] | TTR0 | TTR1 | TTR2
| 000994 | 003952 | T12401000-42C10 - 42W CONSTANT CURRENT LED DRIVER, SINGLE CHANNEL, 24-42V, 1A (NON DIMMABLE) 95X75X3
Sr No. | Stage | Item Code | Description | Ident | Qty | Uom | Type/Pack | Make
01 | 01 | 000289 | CAP 100NF/50V ? 10% (A+) 0805 | C14,C24,C26, C22 | 4 | NOS | 0805 | Cinetech/Royal Ohm/Yageo | 22.12.2015 | 22.12.2015 | 22.12.2015
02 | 01 | 000376 | C SMD 220PF 25V K X7R 0805 | C12 | 1 | NOS | 0805 | Cinetech/Royal Ohm/Yageo | 22.12.2015 | 22.12.2015 | 22.12.2015
03 | 01 | 000288 | C SMD 0.01UF 25V K X7R 0805 | C13, C23 | 2 | NOS | 0805 | Cinetech/Royal Ohm/Yageo | CLEARED | CLEARED | CLEARED
04 | 01 | 000370 | CAP 1NF/25V 0805 | C10,C11,C15,C21 | 4 | NOS | 0805 | Cinetech/Royal Ohm/Yageo | CLEARED | CLEARED | CLEARED
05 | 01 | 000291 | CAP 150PF/630V ? 10% (A+) 1206 | C19 | 1 | NOS | 1206 | Cinetech/Royal Ohm/Yageo | CLEARED | CLEARED | CLEARED
06 | 01 | 003807 | C SMD 470NF 100V J X7R 1206 | C16 | 1 | NOS | 1206 | Cinetech/Royal Ohm/Yageo
07 | 01 | 000375 | CAP 100NF/50V 1206 SMD | C20 | 1 | NOS | 1206 | Cinetech/Royal Ohm/Yageo | CLEARED | CLEARED | CLEARED
08 | 01 | 000377 | CAP 4.7NF/50V 0805 | C28 | 1 | NOS | 0805 | Cinetech/Royal Ohm/Yageo
09 | 01 | 000405 | D DIO 75V 150MA LL4148 SMD SOD-80C | D8,D9,D10 | 3 | NOS | SOD-80C | Cinetech/Royal Ohm/Yageo | CLEARED | CLEARED | CLEARED
10 | 01 | 001000 | R SMD 10K 1/8W F 0805 | R10, R49, R53, R58 | 4 | NOS | 0805 | Cinetech/Royal Ohm/Yageo | CLEARED | CLEARED | CLEARED
11 | 01 | 003731 | R SMD 1K 1/8W F 0805 | R45 | 1 | NOS | 0805 | Cinetech/Royal Ohm/Yageo
12 | 01 | 001021 | R SMD 220E 1/4W F 1206 | R4,R5 | 2 | NOS | 1206 | Cinetech/Royal Ohm/Yageo | CLEARED | CLEARED | CLEARED
13 | 01 | 001036 | R SMD 5.1K 1/8 W F 0805 | R48 | 1 | NOS | 805 | Cinetech/Royal Ohm/Yageo | 22.12.2015 | 22.12.2015 | 22.12.2015
14 | 01 | 001004 | R SMD 100E 1/4W F 1206 | R35 | 1 | NOS | 1206 | Cinetech/Royal Ohm/Yageo | CLEARED | CLEARED | CLEARED
15 | 01 | 001748 | R SMD 16K 1/8W J 0805 | R46 | 1 | NOS | 0805 | Cinetech/Royal Ohm/Yageo
16 | 01 | 001016 | R SMD 2K 1/8W F 0805 | R43,R32 | 3 | NOS | 0805 | Cinetech/Royal Ohm/Yageo | CLEARED | CLEARED | CLEARED
17 | 01 | 001020 | R SMD 220K 1/4W F 1206 | R1,R2,R3 | 3 | NOS | 1206 | Cinetech/Royal Ohm/Yageo | CLEARED | CLEARED | CLEARED
18 | 01 | 001039 | R SMD 56K 1/8W F 0805 | R15 | 1 | NOS | 0805 | Cinetech/Royal Ohm/Yageo | CLEARED | CLEARED | CLEARED
19 | 01 | 001116 | R SMD 47K 1/8 W J 0805 | R12 | 1 | NOS | 0805 | Cinetech/Royal Ohm/Yageo | CLEARED | CLEARED | CLEARED
20 | 01 | 001061 | R SMD 1E 1/4W F 1206 | R27,R28,R29,R30,R31 | 5 | NOS | 1206 | Cinetech/Royal Ohm/Yageo | CLEARED | CLEARED | CLEARED
21 | 01 | 002398 | R SMD 6.8K 1/4W F 1206 | R47 | 1 | NOS | 1206 | Cinetech/Royal Ohm/Yageo | CLEARED | CLEARED | CLEARED
22 | 01 | 001033 | R SMD 4.7K 1/4W F 1206 | R13, R50 | 2 | NOS | 1206 | Cinetech/Royal Ohm/Yageo
23 | 01 | 001042 | R SMD 7.5K 1/4W F 1206 | R14 | 1 | NOS | 1206 | Cinetech/Royal Ohm/Yageo | 22.12.2015 | 22.12.2015 | 22.12.2015
24 | 01 | 001089 | R SMD 22K 1/4W F 1206 | R36 | 1 | NOS | 1206 | Cinetech/Royal Ohm/Yageo | CLEARED | CLEARED | CLEARED
25 | 01 | 001069 | R SMD 10K 1/4W F 1206 | R16 | 1 | NOS | 1206 | Cinetech/Royal Ohm/Yageo | CLEARED | CLEARED | CLEARED
26 | 01 | 001078 | R SMD 15E 1/8W J 0805 | R24,R22 | 2 | NOS | 0805 | Cinetech/Royal Ohm/Yageo | CLEARED | CLEARED | CLEARED
27 | 01 | 001007 | R SMD 12K 1/8W F 0805 | R41 | 1 | NOS | 0805 | Cinetech/Royal Ohm/Yageo | CLEARED | CLEARED | CLEARED
28 | 01 | 001115 | R SMD 47K 1/4W F 1206 | R23 | 1 | NOS | 1206 | Cinetech/Royal Ohm/Yageo | CLEARED | CLEARED | CLEARED
29 | 01 | 001092 | R SMD 24K 1/4W F 1206 | R33,R34,R54 | 3 | NOS | 1206 | Cinetech/Royal Ohm/Yageo | CLEARED | CLEARED | CLEARED
30 | 01 | 001140 | R SMD 100K 1/4W F 1206 | R11 | 1 | NOS | 1206 | Cinetech/Royal Ohm/Yageo | CLEARED | CLEARED | CLEARED
31 | 01 | 001170 | R SMD 330K 1/8 W F 0805 | R7,R8,R9 | 3 | NOS | 0805 | Cinetech/Royal Ohm/Yageo | CLEARED | CLEARED | CLEARED
32 | 01 | 001001 | RESISTOR 100K ? 1% 0805 | R55, R56 | 2 | NOS | 0805 | Cinetech/Royal Ohm/Yageo
33 | 01 | 000997 | R SMD 0E 1/8W F 0805 | R60 | 1 | NOS | 0805 | Cinetech/Royal Ohm/Yageo
34 | 01 | 001019 | R SMD 22K 1/8W F 0805 | R57 | 1 | NOS | 0805 | Cinetech/Royal Ohm/Yageo
35 | 01 | 003816 | PTC-470OHM-95DEG-0805-PRF21BD471QB5RA | PT1, PT2 | 2 | NOS | 0805 | Cinetech/Royal Ohm/Yageo
36 | 01 | 000746 | JUMPWIRE 0.6MM STRIP | J1,J2,J3,J4,J5,J6,J7,J8,J9 | 9 | NOS |  | Thakor/Cermet/Watts | CLEARED | CLEARED | CLEARED
37 | 01 | 001208 | ALPHA VACUL SOLDER BAR63/37 | N/A | 0.003 | KG |  | Cookson/Bond | CLEARED | CLEARED | CLEARED
38 | 01 | 001212 | ALPHA NO CLEAN FLUX RF800 | N/A | 0.003 | LTR |  | Cookson/Bond | CLEARED | CLEARED | CLEARED
39 | 01 | 001317 | TRANSISTOR BC817 | Q1,Q2 | 2 | NOS | SOT-23 | Vishay | CLEARED | CLEARED | CLEARED
40 | 01 | 001384 | DZ 15V 1/2W BZV55-B15V SMD SOD-80C | D7 | 1 | NOS |  | Vishay | CLEARED | CLEARED | CLEARED
41 | 01 | 002028 | IC-TDA4863-2G 8PIN PG-DSO-8-3 | U1 | 1 | NOS |  | Infineon | CLEARED | CLEARED | CLEARED
42 | 01 | 002239 | R SMD 3.3E 1/4W F 1206 | R17,R18,R19,R20,R21 | 5 | NOS |  | Cinetech/Royal Ohm/Yageo | CLEARED | CLEARED | CLEARED
43 | 01 | 002864 | R SMD 2.2K 1/4W F 1206 | R38 | 1 | NOS |  | Cinetech/Royal Ohm/Yageo | CLEARED | CLEARED | CLEARED
44 | 01 | 003882 | PCB DRV_VER_18.4(91*71MM) FR-1_1.6MM | N/A | 1 | NOS |  | Epitome/Shahil | CLEARED | CLEARED | CLEARED
45 | 01 | 003544 | LM258ADR DUAL OPAMP SMD 8 PIN | U2 | 1 | NOS |  | Texas Instruments | CLEARED | CLEARED | CLEARED
46 | 01 | 003545 | BL817S1 OPTOCOUPLER 4PIN SMD CTR：50%-600% | ISO1 | 1 | NOS |  | BL Galaxy | CLEARED | CLEARED | CLEARED
47 | 01 | 003543 | TL431AIDBZR, PROGRAMMABLE VOLTAGE REFERENCE, SOT23-3 | D11, D12 | 2 | NOS | SOT-23 | Texas Instruments | CLEARED | CLEARED | CLEARED
48 | 01 | 003522 | R SMD 11K 1/4W F 1206 | R37 | 1 | NOS |  | Cinetech/Royal Ohm/Yageo | CLEARED | CLEARED | CLEARED
49 | 01 | 000522 | GLUE PD 955 M | N/A | 0.0074 | grams |  |  | CLEARED | CLEARED | CLEARED
50 | 01 | 000972 | RES 150K/ 0.25W CFR | R40 | 1 | NOS |  | Cinetech/Royal Ohm/Yageo | CLEARED | CLEARED | CLEARED
51 | 02 | 003800 | D DIO 10A 400V TRR 35NS TO-220AB-CT | D4 | 1 | NOS |  | Panjit ER1004CT | CLEARED | CLEARED | CLEARED
52 | 02 | 002021 | D DIO SF28 2A 600V 35NS DO-15 | D2 | 1 | NOS |  | Dachang/SIYU | CLEARED | CLEARED | CLEARED
53 | 02 | 000216 | C X2 100NF 275VAC 10% W18*H12*T5*P15 | C1,C4 | 2 | NOS |  | Epcos | CLEARED | CLEARED | CLEARED
54 | 02 | 003580 | C PP/CBB112.2NF 1000V 5% W8.5*H13*T4.5*P5 | C6 | 1 | NOS |  | Deki | CLEARED | CLEARED | CLEARED
55 | 02 | 001474 | C MPET/CL21 100NF 630V 10% W19*H15*T7*P15 | C5 | 1 | NOS |  | Epcos | CLEARED | CLEARED | CLEARED
56 | 02 | 000391 | C Y2 CER 2.2NF 250VAC 20% D9*T5*P7.5 | C2,C3,C27 | 3 | NOS |  | Epcos | CLEARED | CLEARED | CLEARED
57 | 02 | 000394 | D DIO 1000V 1A 1N4007 DO-41 | D6 | 1 | NOS |  | Vishay | CLEARED | CLEARED | CLEARED
58 | 02 | 000397 | D DIO 600V 1A FR105 DO-41 | D3 | 1 | NOS |  | Vishay | CLEARED | CLEARED | CLEARED
59 | 02 | 000521 | LINE FILTER FT 40MH/40MH | T1 | 1 | NOS |  | ITP | CLEARED | CLEARED | CLEARED
60 | 02 | 000766 | MOV 320/10 | MOV2 | 1 | NOS |  | Epcos | CLEARED | CLEARED | CLEARED
61 | 02 | 003115 | MOV 320/14 | MOV1 | 1 | NOS |  | Epcos | CLEARED | CLEARED | CLEARED
62 | 02 | 001489 | ROD FILTER 1MH ±10% 10X12 P5MM Ø 0.27MM T150 | L1 | 1 | NOS |  | ITP/Aurther | CLEARED | CLEARED | CLEARED
63 | 02 | 001689 | RES 100K 3W 5% MOR MINIATURE | R6 | 1 | NOS |  | Cinetech/Royal Ohm/Yageo | CLEARED | CLEARED | CLEARED
64 | 02 | 000435 | FUSE 5A/250V | F1 | 1 | NOS |  | China | CLEARED | CLEARED | CLEARED
65 | 02 | 003883 | C ELE 56UF 25V M 130⁰C 2000H D6.3*L11*P2-2.5 | C7 | 1 | NOS |  | Ymin/Aishi/SD | CLEARED | CLEARED | CLEARED
66 | 02 | 003525 | GBP207 BRIDGE RECTIFIER | D1 | 1 | NOS |  | Siyu/Dachang | CLEARED | CLEARED | CLEARED
67 | 02 | 003520 | IND EF25-8P 0.970MH±8% Φ0.4*1 34+34T, TIWΦ0.6*1 15T, Φ0.2*1 15T ROHS | T2 | 1 | NOS |  | Elcompo | CLEARED | CLEARED | CLEARED
68 | 02 | 003521 | MOSFET 800V 0.95Ω RDS_ON IPA80R1K0CE | Q3 | 1 | NOS |  | Infineon | CLEARED | CLEARED | CLEARED
69 | 02 | 003526 | ELCO 1000µF/63V YMIN LK 8000Hrs 105°C | C8,C9 | 2 | NOS |  | YMIN | CLEARED | CLEARED | CLEARED
70 | 02 | 003517 | ALUMINUM HEAT SINK PROFILES L = 20MM W/H 2PIN | With MOSFET Q3 | 1 | NOS |  | IDEAL | CLEARED | CLEARED | CLEARED
71 | 02 | 003518 | ALUMINUM HEAT SINK PROFILES L = 20MM W/O PIN | With DIODE D4 | 1 | NOS |  | IDEAL | CLEARED | CLEARED | CLEARED
72 | 02 | 002200 | HEAT SINK COMPOUND_PASTE | N/A | 0.0002 | KG |  |  | CLEARED | CLEARED | CLEARED
73 | 02 | 001278 | POTTING COMPOUND(BITUMINUS TAR) | NA | 0.3 | KG |  |  | CLEARED | CLEARED | CLEARED
74 | 05 | 003791 | INSULATION PAPER EM6 5 MIL 217*166 MM | N/A | 1 | NOS |  | Ramesh Arts | CLEARED | CLEARED | CLEARED
75 | 05 | 003860 | INSULATION PAPER FOR BOTTOM EM6 5 MIL 94*74 MM | NA | 1 | NOS |  | Ramesh Arts
76 | 05 | 003792 | CABINET 95X75X38MM MS GRAPHITE GREY COLOR W/ ES | N/A | 1 | NOS |  | Shree Gurudatt Enterprises | CLEARED | CLEARED | CLEARED
77 | 02 | 002858 | WIRE LUG | NA | 1 | NOS
78 | 02 | 002796 | WIRE_GREEN_01 CORE X 0.50 SQ. MM (16/0.2) ABC ROHS | E | 0.34 | MTR
79 | 02 | 002796 | WIRE_GREEN_01 CORE X 0.50 SQ. MM (16/0.2) ABC ROHS | E1 | 0.1 | MTR
80 | 02 | 002819 | WIRE_WHITE_01 CORE X 0.50 SQ. MM (16/0.2) ABC ROHS | L | 0.34 | MTR
81 | 02 | 002820 | WIRE_BLACK_01 CORE X 0.50 SQ. MM (16/0.2) ABC ROHS | N | 0.34 | MTR
82 | 02 | 002821 | WIRE_RED_01 CORE X 0.50 SQ. MM (16/0.2) ABC ROHS | +VE | 0.34 | MTR
83 | 02 | 002822 | WIRE_BLUE_01 CORE X 0.50 SQ. MM (16/0.2) ABC ROHS | -VE | 0.34 | MTR
84 | 05 | 000628 | MOUNTING SCREW M3 (3X4MM) | On cabinet with earthing wire lug | 1 | NOS
85 | 05 | 002109 | SCREW M3X6 PHILLIPS PAN HEAD SCREWS (WITH SPRING WASHERS, FLAT WASHERS) | with heat sink for Q3 and D4 | 2 | NOS
86 | 08 | 000836 | 12MM PLASTIC STRAPPING | N/A | 0.155 | MTR |  | LOCAL | CLEARED | CLEARED | CLEARED
87 | 08 | 000837 | 48MM PLAIN BOPP TAPE | N/A | 0.18 | MTR |  | LOCAL | CLEARED | CLEARED | CLEARED
88 | 08 | 000853 | WARRANTY STICKER | N/A | 1 | NOS |  | Fulham India | CLEARED | CLEARED | CLEARED
89 | 08 | 000842 | BUTTER PAPER | NA | 0.0001 | KGS
90 | 08 |  | SCRAP THERMOCOL | NA
91 | 08 | 003457 | CORRUGATED BOX : SIZE 250 X 185 X 160 MM 5 PLY – ALL 180 GSM, 20BF PAPER. | N/A | 0.083333 | NOS |  | Mouli Krupa | 30.12.2015 | 30.12.2015 | 30.12.2015
| Prepared By :- |  | Checked By :- |  |  |  | Approved By :-
RD-FR-007 / Rev. 00

## 7.BOM-8.12.16 (hidden)
Model Number :- T12401000-42C10
|  |  | Description :- 42W,24-42Vdc,Athd 10% ,1000mA Constant Current Non-Dimmable LED Driver |  |  |  | Rev :- | 1.1
|  |  | Creation Date:- 01.02.2016 |  |  |  | Issue Date:- | 8.12.16
Bill of material | [8 empty] | TTR0 | TTR1 | TTR2
| 000994 | 003952 | T12401000-42C10 - 42W CONSTANT CURRENT LED DRIVER, SINGLE CHANNEL, 24-42V, 1A (NON DIMMABLE) 95X75X3
Sr No. | Stage | Item Code | Description | Ident | Qty | Uom | Type/Pack | Make
01 | 01 | 000289 | CAP 100NF/50V ? 10% (A+) 0805 | C14,C24,C26, C22 | 4 | NOS | 0805 | Cinetech/Royal Ohm/Yageo | 22.12.2015 | 22.12.2015 | 22.12.2015
02 | 01 | 000376 | C SMD 220PF 25V K X7R 0805 | C12 | 1 | NOS | 0805 | Cinetech/Royal Ohm/Yageo | 22.12.2015 | 22.12.2015 | 22.12.2015
03 | 01 | 000288 | C SMD 0.01UF 25V K X7R 0805 | C13, C23 | 2 | NOS | 0805 | Cinetech/Royal Ohm/Yageo | CLEARED | CLEARED | CLEARED
04 | 01 | 000370 | CAP 1NF/25V 0805 | C10,C11,C15,C21 | 4 | NOS | 0805 | Cinetech/Royal Ohm/Yageo | CLEARED | CLEARED | CLEARED
05 | 01 | 000291 | CAP 150PF/630V ? 10% (A+) 1206 | C19 | 1 | NOS | 1206 | Cinetech/Royal Ohm/Yageo | CLEARED | CLEARED | CLEARED
06 | 01 | 003807 | C SMD 470NF 100V J X7R 1206 | C16 | 1 | NOS | 1206 | Cinetech/Royal Ohm/Yageo
07 | 01 | 000375 | CAP 100NF/50V 1206 SMD | C20 | 1 | NOS | 1206 | Cinetech/Royal Ohm/Yageo | CLEARED | CLEARED | CLEARED
08 | 01 | 000377 | CAP 4.7NF/50V 0805 | C28 | 1 | NOS | 0805 | Cinetech/Royal Ohm/Yageo
09 | 01 | 000405 | D DIO 75V 150MA LL4148 SMD SOD-80C | D8,D9,D10 | 3 | NOS | SOD-80C | Cinetech/Royal Ohm/Yageo | CLEARED | CLEARED | CLEARED
10 | 01 | 001000 | R SMD 10K 1/8W F 0805 | R10, R49, R53, R58 | 4 | NOS | 0805 | Cinetech/Royal Ohm/Yageo | CLEARED | CLEARED | CLEARED
11 | 01 | 003731 | R SMD 1K 1/8W F 0805 | R45 | 1 | NOS | 0805 | Cinetech/Royal Ohm/Yageo
12 | 01 | 001021 | R SMD 220E 1/4W F 1206 | R4,R5 | 2 | NOS | 1206 | Cinetech/Royal Ohm/Yageo | CLEARED | CLEARED | CLEARED
13 | 01 | 001036 | R SMD 5.1K 1/8 W F 0805 | R48 | 1 | NOS | 805 | Cinetech/Royal Ohm/Yageo | 22.12.2015 | 22.12.2015 | 22.12.2015
14 | 01 | 001004 | R SMD 100E 1/4W F 1206 | R35 | 1 | NOS | 1206 | Cinetech/Royal Ohm/Yageo | CLEARED | CLEARED | CLEARED
15 | 01 | 001748 | R SMD 16K 1/8W J 0805 | R46 | 1 | NOS | 0805 | Cinetech/Royal Ohm/Yageo
16 | 01 | 001016 | R SMD 2K 1/8W F 0805 | R43,R32 | 3 | NOS | 0805 | Cinetech/Royal Ohm/Yageo | CLEARED | CLEARED | CLEARED
17 | 01 | 001020 | R SMD 220K 1/4W F 1206 | R1,R2,R3 | 3 | NOS | 1206 | Cinetech/Royal Ohm/Yageo | CLEARED | CLEARED | CLEARED
18 | 01 | 001039 | R SMD 56K 1/8W F 0805 | R15 | 1 | NOS | 0805 | Cinetech/Royal Ohm/Yageo | CLEARED | CLEARED | CLEARED
19 | 01 | 001116 | R SMD 47K 1/8 W J 0805 | R12 | 1 | NOS | 0805 | Cinetech/Royal Ohm/Yageo | CLEARED | CLEARED | CLEARED
20 | 01 | 001061 | R SMD 1E 1/4W F 1206 | R27,R28,R29,R30,R31 | 5 | NOS | 1206 | Cinetech/Royal Ohm/Yageo | CLEARED | CLEARED | CLEARED
21 | 01 | 002398 | R SMD 6.8K 1/4W F 1206 | R47 | 1 | NOS | 1206 | Cinetech/Royal Ohm/Yageo | CLEARED | CLEARED | CLEARED
22 | 01 | 001033 | R SMD 4.7K 1/4W F 1206 | R13, R50 | 2 | NOS | 1206 | Cinetech/Royal Ohm/Yageo
23 | 01 | 001042 | R SMD 7.5K 1/4W F 1206 | R14 | 1 | NOS | 1206 | Cinetech/Royal Ohm/Yageo | 22.12.2015 | 22.12.2015 | 22.12.2015
24 | 01 | 001089 | R SMD 22K 1/4W F 1206 | R36 | 1 | NOS | 1206 | Cinetech/Royal Ohm/Yageo | CLEARED | CLEARED | CLEARED
25 | 01 | 001069 | R SMD 10K 1/4W F 1206 | R16 | 1 | NOS | 1206 | Cinetech/Royal Ohm/Yageo | CLEARED | CLEARED | CLEARED
26 | 01 | 001078 | R SMD 15E 1/8W J 0805 | R24,R22 | 2 | NOS | 0805 | Cinetech/Royal Ohm/Yageo | CLEARED | CLEARED | CLEARED
27 | 01 | 001007 | R SMD 12K 1/8W F 0805 | R41 | 1 | NOS | 0805 | Cinetech/Royal Ohm/Yageo | CLEARED | CLEARED | CLEARED
28 | 01 | 001115 | R SMD 47K 1/4W F 1206 | R23 | 1 | NOS | 1206 | Cinetech/Royal Ohm/Yageo | CLEARED | CLEARED | CLEARED
29 | 01 | 001092 | R SMD 24K 1/4W F 1206 | R33,R34,R54 | 3 | NOS | 1206 | Cinetech/Royal Ohm/Yageo | CLEARED | CLEARED | CLEARED
30 | 01 | 001140 | R SMD 100K 1/4W F 1206 | R11 | 1 | NOS | 1206 | Cinetech/Royal Ohm/Yageo | CLEARED | CLEARED | CLEARED
31 | 01 | 001170 | R SMD 330K 1/8 W F 0805 | R7,R8,R9 | 3 | NOS | 0805 | Cinetech/Royal Ohm/Yageo | CLEARED | CLEARED | CLEARED
32 | 01 | 001001 | RESISTOR 100K ? 1% 0805 | R55, R56 | 2 | NOS | 0805 | Cinetech/Royal Ohm/Yageo
33 | 01 | 000997 | R SMD 0E 1/8W F 0805 | R60 | 1 | NOS | 0805 | Cinetech/Royal Ohm/Yageo
34 | 01 | 001019 | R SMD 22K 1/8W F 0805 | R57 | 1 | NOS | 0805 | Cinetech/Royal Ohm/Yageo
35 | 01 | 003816 | PTC-470OHM-95DEG-0805-PRF21BD471QB5RA | PT1, PT2 | 2 | NOS | 0805 | Cinetech/Royal Ohm/Yageo
36 | 01 | 000746 | JUMPWIRE 0.6MM STRIP | J1,J2,J3,J4,J5,J6,J7,J8,J9 | 9 | NOS |  | Thakor/Cermet/Watts | CLEARED | CLEARED | CLEARED
37 | 01 | 001208 | ALPHA VACUL SOLDER BAR63/37 | N/A | 0.003 | KG |  | Cookson/Bond | CLEARED | CLEARED | CLEARED
38 | 01 | 001212 | ALPHA NO CLEAN FLUX RF800 | N/A | 0.003 | LTR |  | Cookson/Bond | CLEARED | CLEARED | CLEARED
39 | 01 | 001317 | TRANSISTOR BC817 | Q1,Q2 | 2 | NOS | SOT-23 | Vishay | CLEARED | CLEARED | CLEARED
40 | 01 | 001384 | DZ 15V 1/2W BZV55-B15V SMD SOD-80C | D7 | 1 | NOS |  | Vishay | CLEARED | CLEARED | CLEARED
41 | 01 | 002028 | IC-TDA4863-2G 8PIN PG-DSO-8-3 | U1 | 1 | NOS |  | Infineon | CLEARED | CLEARED | CLEARED
42 | 01 | 002239 | R SMD 3.3E 1/4W F 1206 | R17,R18,R19,R20,R21 | 5 | NOS |  | Cinetech/Royal Ohm/Yageo | CLEARED | CLEARED | CLEARED
43 | 01 | 002864 | R SMD 2.2K 1/4W F 1206 | R38 | 1 | NOS |  | Cinetech/Royal Ohm/Yageo | CLEARED | CLEARED | CLEARED
44 | 01 | 003882 | PCB DRV_VER_18.4(91*71MM) FR-1_1.6MM | N/A | 1 | NOS |  | Epitome/Shahil | CLEARED | CLEARED | CLEARED
45 | 01 | 003544 | LM258ADR DUAL OPAMP SMD 8 PIN | U2 | 1 | NOS |  | Texas Instruments | CLEARED | CLEARED | CLEARED
46 | 01 | 003545 | BL817S1 OPTOCOUPLER 4PIN SMD CTR：50%-600% | ISO1 | 1 | NOS |  | BL Galaxy | CLEARED | CLEARED | CLEARED
47 | 01 | 003543 | TL431AIDBZR, PROGRAMMABLE VOLTAGE REFERENCE, SOT23-3 | D11, D12 | 2 | NOS | SOT-23 | Texas Instruments | CLEARED | CLEARED | CLEARED
48 | 01 | 003522 | R SMD 11K 1/4W F 1206 | R37 | 1 | NOS |  | Cinetech/Royal Ohm/Yageo | CLEARED | CLEARED | CLEARED
49 | 01 | 000522 | GLUE PD 955 M | N/A | 0.0074 | grams |  |  | CLEARED | CLEARED | CLEARED
50 | 01 | 000972 | RES 150K/ 0.25W CFR | R40 | 1 | NOS |  | Cinetech/Royal Ohm/Yageo | CLEARED | CLEARED | CLEARED
51 | 02 | 003800 | D DIO 10A 400V TRR 35NS TO-220AB-CT | D4 | 1 | NOS |  | Panjit ER1004CT | CLEARED | CLEARED | CLEARED
52 | 02 | 002021 | D DIO SF28 2A 600V 35NS DO-15 | D2 | 1 | NOS |  | Dachang/SIYU | CLEARED | CLEARED | CLEARED
53 | 02 | 000216 | C X2 100NF 275VAC 10% W18*H12*T5*P15 | C1,C4 | 2 | NOS |  | Epcos | CLEARED | CLEARED | CLEARED
54 | 02 | 003580 | C PP/CBB112.2NF 1000V 5% W8.5*H13*T4.5*P5 | C6 | 1 | NOS |  | Deki | CLEARED | CLEARED | CLEARED
55 | 02 | 001474 | C MPET/CL21 100NF 630V 10% W19*H15*T7*P15 | C5 | 1 | NOS |  | Epcos | CLEARED | CLEARED | CLEARED
56 | 02 | 000391 | C Y2 CER 2.2NF 250VAC 20% D9*T5*P7.5 | C2,C3,C27 | 3 | NOS |  | Epcos | CLEARED | CLEARED | CLEARED
57 | 02 | 004237 | D DIO 1000V 2A RL207G DO-15 | D6 | 1 | NOS |  | Vishay | CLEARED | CLEARED | CLEARED
58 | 02 | 000397 | D DIO 600V 1A FR105 DO-41 | D3 | 1 | NOS |  | Vishay | CLEARED | CLEARED | CLEARED
59 | 02 | 000521 | LINE FILTER FT 40MH/40MH | T1 | 1 | NOS |  | ITP | CLEARED | CLEARED | CLEARED
60 | 02 | 000766 | MOV 320/10 | MOV2 | 1 | NOS |  | Epcos | CLEARED | CLEARED | CLEARED
61 | 02 | 003115 | MOV 320/14 | MOV1 | 1 | NOS |  | Epcos | CLEARED | CLEARED | CLEARED
62 | 02 | 001489 | ROD FILTER 1MH ±10% 10X12 P5MM Ø 0.27MM T150 | L1 | 1 | NOS |  | ITP/Aurther | CLEARED | CLEARED | CLEARED
63 | 02 | 001689 | RES 100K 3W 5% MOR MINIATURE | R6 | 1 | NOS |  | Cinetech/Royal Ohm/Yageo | CLEARED | CLEARED | CLEARED
64 | 02 | 000435 | FUSE 5A/250V | F1 | 1 | NOS |  | China | CLEARED | CLEARED | CLEARED
65 | 02 | 003883 | C ELE 56UF 25V M 130⁰C 2000H D6.3*L11*P2-2.5 | C7 | 1 | NOS |  | Ymin/Aishi/SD | CLEARED | CLEARED | CLEARED
66 | 02 | 003525 | GBP207 BRIDGE RECTIFIER | D1 | 1 | NOS |  | Siyu/Dachang | CLEARED | CLEARED | CLEARED
67 | 02 | 003520 | IND EF25-8P 0.970MH±8% Φ0.4*1 34+34T, TIWΦ0.6*1 15T, Φ0.2*1 15T ROHS | T2 | 1 | NOS |  | Elcompo | CLEARED | CLEARED | CLEARED
68 | 02 | 003521 | MOSFET 800V 0.95Ω RDS_ON IPA80R1K0CE | Q3 | 1 | NOS |  | Infineon | CLEARED | CLEARED | CLEARED
69 | 02 | 003526 | ELCO 1000µF/63V YMIN LK 8000Hrs 105°C | C8,C9 | 2 | NOS |  | YMIN | CLEARED | CLEARED | CLEARED
70 | 02 | 003517 | ALUMINUM HEAT SINK PROFILES L = 20MM W/H 2PIN | With MOSFET Q3 | 1 | NOS |  | IDEAL | CLEARED | CLEARED | CLEARED
71 | 02 | 003518 | ALUMINUM HEAT SINK PROFILES L = 20MM W/O PIN | With DIODE D4 | 1 | NOS |  | IDEAL | CLEARED | CLEARED | CLEARED
72 | 02 | 002200 | HEAT SINK COMPOUND_PASTE | N/A | 0.0002 | KG |  |  | CLEARED | CLEARED | CLEARED
73 | 02 | 001278 | POTTING COMPOUND(BITUMINUS TAR) | NA | 0.3 | KG |  |  | CLEARED | CLEARED | CLEARED
74 | 05 | 003791 | INSULATION PAPER EM6 5 MIL 217*166 MM | N/A | 1 | NOS |  | Ramesh Arts | CLEARED | CLEARED | CLEARED
75 | 05 | 003860 | INSULATION PAPER FOR BOTTOM EM6 5 MIL 94*74 MM | NA | 1 | NOS |  | Ramesh Arts
76 | 05 | 003792 | CABINET 95X75X38MM MS GRAPHITE GREY COLOR W/ ES | N/A | 1 | NOS |  | Shree Gurudatt Enterprises | CLEARED | CLEARED | CLEARED
77 | 02 | 002858 | WIRE LUG | NA | 1 | NOS
78 | 02 | 002796 | WIRE_GREEN_01 CORE X 0.50 SQ. MM (16/0.2) ABC ROHS | E | 0.34 | MTR
79 | 02 | 002796 | WIRE_GREEN_01 CORE X 0.50 SQ. MM (16/0.2) ABC ROHS | E1 | 0.1 | MTR
80 | 02 | 002819 | WIRE_WHITE_01 CORE X 0.50 SQ. MM (16/0.2) ABC ROHS | L | 0.34 | MTR
81 | 02 | 002820 | WIRE_BLACK_01 CORE X 0.50 SQ. MM (16/0.2) ABC ROHS | N | 0.34 | MTR
82 | 02 | 002821 | WIRE_RED_01 CORE X 0.50 SQ. MM (16/0.2) ABC ROHS | +VE | 0.34 | MTR
83 | 02 | 002822 | WIRE_BLUE_01 CORE X 0.50 SQ. MM (16/0.2) ABC ROHS | -VE | 0.34 | MTR
84 | 05 | 000628 | MOUNTING SCREW M3 (3X4MM) | On cabinet with earthing wire lug | 1 | NOS
85 | 05 | 002109 | SCREW M3X6 PHILLIPS PAN HEAD SCREWS (WITH SPRING WASHERS, FLAT WASHERS) | with heat sink for Q3 and D4 | 2 | NOS
86 | 08 | 000836 | 12MM PLASTIC STRAPPING | N/A | 0.155 | MTR |  | LOCAL | CLEARED | CLEARED | CLEARED
87 | 08 | 000837 | 48MM PLAIN BOPP TAPE | N/A | 0.18 | MTR |  | LOCAL | CLEARED | CLEARED | CLEARED
88 | 08 | 000853 | WARRANTY STICKER | N/A | 1 | NOS |  | Fulham India | CLEARED | CLEARED | CLEARED
89 | 08 | 000842 | BUTTER PAPER | NA | 0.0001 | KGS
90 | 08 |  | SCRAP THERMOCOL | NA
91 | 08 | 003457 | CORRUGATED BOX : SIZE 250 X 185 X 160 MM 5 PLY – ALL 180 GSM, 20BF PAPER. | N/A | 0.083333 | NOS |  | Mouli Krupa | 30.12.2015 | 30.12.2015 | 30.12.2015
| Prepared By :- |  | Checked By :- |  |  |  | Approved By :-
RD-FR-007 / Rev. 00

## 9.Torroid (hidden)
#REF!
|  | #REF! | [5 empty] | Rev :-
|  | #REF! | [5 empty] | Issue Date:-
Torroid Details
File Name |  |  | Designator
Drive Transformer
Core Size | Core Material | Core Vendor | Bobbin P/N | AL VALUE | Pin Out | Wire/Temp.Class | Wire Vendor | Varnish | Solder
Order | Windings | Wire Gauge | Turns | Layers | Turns/Layer | Start Pin | Slot | Sleeving | End Pin
| 1. Schematic |  |  |  | 2. Winding Build Up
`
Assembly and insulation treatment
1 | There is no overlap between windings.
| Prepared By :- |  |  | Checked By :- |  |  | Approved By :-
RD-FR-009 / Rev. 00

## 16.ATE (hidden)
#REF!
|  | #REF! |  |  |  |  | Rev :-
|  | #REF! |  |  |  |  | Issue Date:-
ATE Parameters - Electronic Ballast
LIST OF SET PARAMETER
| PARAMETER |  |  | VALUE | UNIT
| INPUT VOLTAGE |  |  |  | V
| SUPPLY FREQUENCY |  |  |  | Hz
| DUMMY LOAD |  |  |  | Ω
| DELAY MEAS |  |  |  | mS
| DELAY SHUTDOWN |  |  |  | mS
| DELAY STARTUP |  |  |  | mS
MEASURE PARAMETER
| PARAMETER |  |  | MAX | MIN | AVG
POWER INPUT
POWER FACTOR
THD CURRENT
VOLT FIL.(1,2)
VOLT FIL.(3,4)
VOLT LAMP
CURRENT LAMP
POWER LAMP
OPERATING FREQUENCY
EFFICIENCY
POWER SHUTDOWN
| Prepared By :- |  | Checked By :- |  |  | Approved By :-
RD-FR-016 / Rev. 00

## 17. Test Report (hidden)
#REF!
| #REF! | [11 empty] | Rev :-
| #REF! | [11 empty] | Issue Date:-
Electrical Test Report-Ballast | [12 empty] | Test Date :-
Lamp Type :- |  |  |  | Number Of Lamp : 1 |  |  |  |  | Ambient Temperature :
Testing Item |  | Sample 1 | Sample2 | Sample3 | Sample 4 | Sample 5 | Sample 6 | Sample 7 | Sample 8 | Sample 9 | Sample 10 | Min | Max | Average | Specs | Stdev
Input Characteristics
Starting Voltage | [11 empty] | 0 | 0 | #DIV/0!
Input Voltage | Vrms | 240 | 240 | 240 | 240 | 240 | 240 | 240 | 240 | 240 | 240 | 240 | 240 | 240 |  | 0
Input Current | A | [10 empty] | 0 | 0 | #DIV/0! |  | #DIV/0!
Line Frequency | Hz | 50 | 50 | 50 | 50 | 50 | 50 | 50 | 50 | 50 | 50 | 50 | 50 | 50 |  | 0
Input Power | Watts | [10 empty] | 0 | 0 | #DIV/0! |  | #DIV/0!
Power Factor | PF | [10 empty] | 0 | 0 | #DIV/0! |  | #DIV/0!
ATHD | % | [10 empty] | 0 | 0 | #DIV/0! |  | #DIV/0!
3rd Harmonic | % | [10 empty] | 0 | 0 | #DIV/0! |  | #DIV/0!
5th Harmonic | % | [10 empty] | 0 | 0 | #DIV/0! |  | #DIV/0!
7th Harmonic | % | [10 empty] | 0 | 0 | #DIV/0! |  | #DIV/0!
9th Harmonic | % | [10 empty] | 0 | 0 | #DIV/0! |  | #DIV/0!
11th Harmonic | % | [10 empty] | 0 | 0 | #DIV/0! |  | #DIV/0!
13th Harmonic | % | [10 empty] | 0 | 0 | #DIV/0! |  | #DIV/0!
15th Harmonic | % | [10 empty] | 0 | 0 | #DIV/0! |  | #DIV/0!
17th Harmonic | % | [10 empty] | 0 | 0 | #DIV/0! |  | #DIV/0!
19th Harmonic | % | [10 empty] | 0 | 0 | #DIV/0! |  | #DIV/0!
21th Harmonic | % | [10 empty] | 0 | 0 | #DIV/0! |  | #DIV/0!
Output Characteristics
Lamp Voltage | Vrms | [10 empty] | 0 | 0 | #DIV/0! |  | #DIV/0!
Lamp Current | mA | [10 empty] | 0 | 0 | #DIV/0! |  | #DIV/0!
Lamp Power | W | [10 empty] | 0 | 0 | #DIV/0! |  | #DIV/0!
Filament Current | mA | [10 empty] | 0 | 0 | #DIV/0! |  | #DIV/0!
Cathode Current | mA | [10 empty] | 0 | 0 | #DIV/0! |  | #DIV/0!
Filament Voltage | Vrms | [10 empty] | 0 | 0 | #DIV/0! |  | #DIV/0!
CCF | [11 empty] | 0 | 0 | #DIV/0! |  | #DIV/0!
Ballast Characteristics
Full Load Frequency | KHz | [10 empty] | 0 | 0 | #DIV/0! |  | #DIV/0!
Ballast Loss | Watts | 0 | 0 | 0 | 0 | 0 | 0 | 0 | 0 | 0 | 0 | 0 | 0 | 0 |  | 0
Ballast efficiency | % | #DIV/0! | #DIV/0! | #DIV/0! | #DIV/0! | #DIV/0! | #DIV/0! | #DIV/0! | #DIV/0! | #DIV/0! | #DIV/0! | #DIV/0! | #DIV/0! | #DIV/0! |  | #DIV/0!
Other Characteristics
Testing Equipment | HB-6B Ballast Analyzer 6700 AC Series Power Source
Remark | All sample Tested on same Lamp.
Acceptance criteria :-
Conclusion :-
RD-FR-017 / Rev. 00
#REF!
| #REF! | [11 empty] | Rev :-
| #REF! | [11 empty] | Issue Date:-
Electrical Test Report-Ballast | [12 empty] | Test date :-
Lamp Type :- |  |  |  | Number Of Lamp : 1 |  |  |  |  | Ambient Temperature :
Testing Item |  | Sample 1 | Sample2 | Sample3 | [7 empty] | Min | Max | Average | Specs | Stdev
Input Characteristics
Input Voltage | Vrms | 150 | 150 | 150 | [7 empty] | 150 | 150 | 150 |  | #DIV/0!
Input Current | A | [10 empty] | 0 | 0 | #DIV/0! |  | #DIV/0!
Line Frequency | Hz | 50 | 50 | 50 | [7 empty] | 50 | 50 | 50 |  | 0
Input Power | Watts | [10 empty] | 0 | 0 | #DIV/0! |  | #DIV/0!
Power Factor | PF | [10 empty] | 0 | 0 | #DIV/0! |  | #DIV/0!
ATHD | % | [10 empty] | 0 | 0 | #DIV/0! |  | #DIV/0!
3rd Harmonic | % | [10 empty] | 0 | 0 | #DIV/0! |  | #DIV/0!
5th Harmonic | % | [10 empty] | 0 | 0 | #DIV/0! |  | #DIV/0!
7th Harmonic | % | [10 empty] | 0 | 0 | #DIV/0! |  | #DIV/0!
9th Harmonic | % | [10 empty] | 0 | 0 | #DIV/0! |  | #DIV/0!
11th Harmonic | % | [10 empty] | 0 | 0 | #DIV/0! |  | #DIV/0!
13th Harmonic | % | [10 empty] | 0 | 0 | #DIV/0! |  | #DIV/0!
15th Harmonic | % | [10 empty] | 0 | 0 | #DIV/0! |  | #DIV/0!
17th Harmonic | % | [10 empty] | 0 | 0 | #DIV/0! |  | #DIV/0!
19th Harmonic | % | [10 empty] | 0 | 0 | #DIV/0! |  | #DIV/0!
21th Harmonic | % | [10 empty] | 0 | 0 | #DIV/0! |  | #DIV/0!
Output Characteristics
Lamp Voltage | Vrms | [10 empty] | 0 | 0 | #DIV/0! |  | #DIV/0!
Lamp Current | mA | [10 empty] | 0 | 0 | #DIV/0! |  | #DIV/0!
Lamp Power | W | [10 empty] | 0 | 0 | #DIV/0! |  | #DIV/0!
Filament Current | mA | [10 empty] | 0 | 0 | #DIV/0! |  | #DIV/0!
Cathode Current | mA | [10 empty] | 0 | 0 | #DIV/0! |  | #DIV/0!
Filament Voltage | Vrms | [10 empty] | 0 | 0 | #DIV/0! |  | #DIV/0!
CCF | [11 empty] | 0 | 0 | #DIV/0! |  | #DIV/0!
Ballast Characteristics
Full Load Frequency | KHz | [10 empty] | 0 | 0 | #DIV/0! |  | #DIV/0!
Ballast Loss | Watts | 0 | 0 | 0 | 0 | 0 | 0 | 0 | 0 | 0 | 0 | 0 | 0 | 0 |  | 0
Ballast efficiency | % | #DIV/0! | #DIV/0! | #DIV/0! | #DIV/0! | #DIV/0! | #DIV/0! | #DIV/0! | #DIV/0! | #DIV/0! |  | #DIV/0! | #DIV/0! | #DIV/0! |  | #DIV/0!
Other Characteristics
Testing Equipment | HB-6B Ballast Analyzer 6700 AC Series Power Source
Remark | All sample Tested on same Lamp.
Acceptance criteria :-
Conclusion :-
RD-FR-017 / Rev. 00
#REF!
| #REF! | [11 empty] | Rev :-
| #REF! | [11 empty] | Issue Date:-
Electrical Test Report-Ballast | [12 empty] | Test date :-
Lamp Type :- |  |  |  | Number Of Lamp : 1 |  |  |  |  | Ambient Temperature :
Testing Item |  | Sample 1 | Sample2 | Sample3 | [7 empty] | Min | Max | Average | Specs | Stdev
Input Characteristics
Input Voltage | Vrms | 300 | 300 | 300 | [7 empty] | 300 | 300 | 300 |  | 0
Input Current | A | [10 empty] | 0 | 0 | #DIV/0! |  | #DIV/0!
Line Frequency | Hz | 50 | 50 | 50 | [7 empty] | 50 | 50 | 50 |  | 0
Input Power | Watts | [10 empty] | 0 | 0 | #DIV/0! |  | #DIV/0!
Power Factor | PF | [10 empty] | 0 | 0 | #DIV/0! |  | #DIV/0!
ATHD | % | [10 empty] | 0 | 0 | #DIV/0! |  | #DIV/0!
3rd Harmonic | % | [10 empty] | 0 | 0 | #DIV/0! |  | #DIV/0!
5th Harmonic | % | [10 empty] | 0 | 0 | #DIV/0! |  | #DIV/0!
7th Harmonic | % | [10 empty] | 0 | 0 | #DIV/0! |  | #DIV/0!
9th Harmonic | % | [10 empty] | 0 | 0 | #DIV/0! |  | #DIV/0!
11th Harmonic | % | [10 empty] | 0 | 0 | #DIV/0! |  | #DIV/0!
13th Harmonic | % | [10 empty] | 0 | 0 | #DIV/0! |  | #DIV/0!
15th Harmonic | % | [10 empty] | 0 | 0 | #DIV/0! |  | #DIV/0!
17th Harmonic | % | [10 empty] | 0 | 0 | #DIV/0! |  | #DIV/0!
19th Harmonic | % | [10 empty] | 0 | 0 | #DIV/0! |  | #DIV/0!
21th Harmonic | % | [10 empty] | 0 | 0 | #DIV/0! |  | #DIV/0!
Output Characteristics
Lamp Voltage | Vrms | [10 empty] | 0 | 0 | #DIV/0! |  | #DIV/0!
Lamp Current | mA | [10 empty] | 0 | 0 | #DIV/0! |  | #DIV/0!
Lamp Power | W | [10 empty] | 0 | 0 | #DIV/0! |  | #DIV/0!
Filament Current | mA | [10 empty] | 0 | 0 | #DIV/0! |  | #DIV/0!
Cathode Current | mA | [10 empty] | 0 | 0 | #DIV/0! |  | #DIV/0!
Filament Voltage | Vrms | [10 empty] | 0 | 0 | #DIV/0! |  | #DIV/0!
CCF | [11 empty] | 0 | 0 | #DIV/0! |  | #DIV/0!
Ballast Characteristics
Full Load Frequency | KHz | [10 empty] | 0 | 0 | #DIV/0! |  | #DIV/0!
Ballast Loss | Watts | 0 | 0 | 0 | 0 | 0 | 0 | 0 | 0 | 0 | 0 | 0 | 0 | 0 |  | 0
Ballast efficiency | % | #DIV/0! | #DIV/0! | #DIV/0! | #DIV/0! | #DIV/0! | #DIV/0! | #DIV/0! | #DIV/0! | #DIV/0! |  | #DIV/0! | #DIV/0! | #DIV/0! |  | #DIV/0!
Other Characteristics
Testing Equipment | HB-6B Ballast Analyzer 6700 AC Series Power Source
Remark | All sample Tested on same Lamp.
Acceptance criteria :-
Conclusion :-
RD-FR-017 / Rev. 00

## 28.CP (hidden)
Change Proposal
CP Number
Model Number | [6 empty] | Version | 1
Date of Implementation
Pilot Run No.
Reason for Change
Change |  |  | Permanent |  | Temporary
Change Description
Model No. | Code | Qty | Before |  | Code | Qty | After
Changes in | Component | BOM | PCB | Supplier | Packing
Note
Old components treatment criteria
Component before changing 1 |  |  |  | Part Number
| Order | Order no shipment | On way | QC | Stock | Semi-product | Finish goods | Shipment
Quantity
Get back
Use up
Temporary use
Scrapped
Replaced
Finish Date
Component before changing 1 |  |  |  | Part Number
| Order | Order no shipment | On way | QC | Stock | Semi-product | Finish goods | Shipment
Quantity
Get back
Use up
Temporary use
Scrapped
Replaced
Finish Date
Remarks:-
R&D | OK |  | Rejected |  | Reason:-
M.E. | OK |  | Rejected |  | Reason:-
QA | OK |  | Rejected |  | Reason:-
Purchase | OK |  | Rejected |  | Reason:-
Production | OK |  | Rejected |  | Reason:-
Financial Impact: | Increase |  | Decrease |  | NIL
|  | Proposed By |  |  | Approved By
RD-FR-028 / Rev. 00

## 29.ECN (hidden)
Engineering Change Note
CP Reference |  |  |  | ECN Number
Model Number | [6 empty] | Version | 1
Date of Implementation
Pilot Run No.
Reason for Change
Change |  |  | Permanent |  | Temporary
Change Description
Model No. | Code | Qty | Before |  | Code | Qty | After
Changes in | Component | BOM | PCB | Supplier | Packing
Note
Old components treatment criteria
Component before changing 1 |  |  |  | Part Number
| Order | Order no shipment | On way | QC | Stock | Semi-product | Finish goods | Shipment
Quantity
Get back
Use up
Temporary use
Scrapped
Replaced
Finish Date
Component before changing 1 |  |  |  | Part Number
| Order | Order no shipment | On way | QC | Stock | Semi-product | Finish goods | Shipment
Quantity
Get back
Use up
Temporary use
Scrapped
Replaced
Finish Date
Remarks:-
|  | Proposed By |  |  | Approved By
RD-FR-029 / Rev. 00

## 32.TDS Driver (hidden)
RD-FR-032 / Rev 00

## 33.BOM Module (hidden)
#REF!
|  | #REF! | [5 empty] | Rev :-
|  | #REF! | [5 empty] | Issue Date:-
BOM Module
Sr No. | Stage | Item Code | Description | Uom | Qty | Type/Pack | Make
Sr No. | Stage | Item Code | Description | Uom | Qty | Type/Pack | Make
Sr No. | Stage | Item Code | Description | Uom | Qty | Type/Pack | Make
| Prepared By :- |  | Checked By :- |  |  |  | Approved By :-
RD-FR-033 / Rev. 00

## 34.LED Instruction (hidden)
#REF!
|  | #REF! |  |  | Rev :-
|  | #REF! |  |  | Issue Date:-
LED Handling Instruction
| Prepared By :- |  | Checked By :- | Approved By :-
RD-FR-034 / Rev. 00

## 35.Elect. Module (hidden)
#REF!
|  | #REF! | [6 empty] | Rev :-
|  | #REF! | [6 empty] | Issue Date:-
Electrical Test Report-Module | [8 empty] | Test Date
Testing Item |  |  | Sample 1 | Sample 2 | Sample 3 | Sample 4 | Sample 5 | Min | Max | Avg
Input Characteristics
Input Voltage |  | V | [5 empty] | 0 | 0 | #DIV/0!
Input Current |  | A | [5 empty] | 0 | 0 | #DIV/0!
Input Power |  | W | [5 empty] | 0 | 0 | #DIV/0!
Power Factor | [7 empty] | 0 | 0 | #DIV/0!
ATHD |  | % | [5 empty] | 0 | 0 | #DIV/0!
Line Frequency |  | Hz | [5 empty] | 0 | 0 | #DIV/0!
Output Characteristics
Output Voltage |  | Vdc | [5 empty] | 0 | 0 | #DIV/0!
Output Current |  | A | [5 empty] | 0 | 0 | #DIV/0!
Output Power |  | W | [5 empty] | 0 | 0 | #DIV/0!
Efficiency |  | % | #DIV/0! | #DIV/0! | #DIV/0! | #DIV/0! | #DIV/0! | #DIV/0! | #DIV/0! | #DIV/0!
Other Characteristics
PCB Module Number | [5 empty] | Driver Details | Driver Number
Module Qty | [6 empty] | O/P Wattage
Led make | [6 empty] | O/P Current
Led color temp
Led combination
Total Led
| Prepared By :- |  |  |  | Checked By :- |  |  | Approved By :-
RD-FR-035 / Rev. 00

## 36.Thermal Module (hidden)
#REF!
|  | #REF! | [6 empty] | Rev :-
|  | #REF! | [6 empty] | Issue Date:-
Component Temperature Test Report-Module | [8 empty] | Test Date :-
Units
Driver
LED Module
O/P DC Current
LED Make
Fixture Name
PCB Supplier
Fixture Inside Oven
Fixture outside Oven
Driver Inside Fixture
Driver outside Fixture
Driver Inside Oven
Time Duration | Hrs | SENSOR | Initial | 1 Hrs | 2 Hrs | 3 Hrs | Initial | 1 Hrs | 2 Hrs | 3 Hrs
Ambient Temp. | °C
Fixture Amb. Temperature | °C
Fixture Wall Temp. Inside | °C
Fixture Wall Temp. Outside | °C
LED TEMPERATURE | °C Ts
°C
°C
°C
°C
°C
°C
°C
°C
°C
°C
Input Voltage | Vac
Input Current | A
Input Wattage | W
power factor | PF
Output Voltage (Vdc) | V
Output Current (Idc) | A
NOTE :
Condition Applicable
Condition Not Applicable
PICTURES
| Prepared By :- |  |  |  | Checked By :- |  |  | Approved By :-
RD-FR-036 / Rev. 00